## arduino-unoesc_BOM
Referencia | Quantidade | Valor-item | Footprint
C12 C13 | 2 | 100pF | Capacitors_ThroughHole:C_Disc_D3.4mm_W2.1mm_P2.50mm
C11 C14 | 2 | 22pF | Capacitors_ThroughHole:C_Disc_D3.4mm_W2.1mm_P2.50mm
C10 C18 C2 C5 C7 | 5 | 10uF | Capacitors_THT:CP_Radial_D4.0mm_P2.00mm
C1 C17 C21 C22 C25 C4 C6 C9 | 8 | 0.1uF | Capacitors_ThroughHole:C_Disc_D3.4mm_W2.1mm_P2.50mm
C23 | 1 | 100uF | Capacitors_THT:CP_Radial_D5.0mm_P2.50mm
C24 | 1 | 47uF | Capacitors_THT:CP_Radial_D5.0mm_P2.50mm
C15 C16 C3 C8 | 4 | 0.22u | Capacitors_ThroughHole:C_Disc_D3.4mm_W2.1mm_P2.50mm
D1 | 1 | LED AZUL 5mm | LEDs:LED_D5.0mm
D2 | 1 | LED AZUL 5mm | LEDs:LED_D5.0mm
D3 | 1 | 1N4007 | Diodes_THT:D_DO-41_SOD81_P7.62mm_Horizontal
D4 | 1 | LED VERDE 5mm | LEDs:LED_D5.0mm
J1 | 1 | ultrassom | Connectors_Molex:Molex_KK-6410-04_04x2.54mm_Straight
J2 | 1 | reflectancia-entrada | Connectors_Molex:Molex_KK-6410-06_06x2.54mm_Straight
J3 | 1 | SERIAL UART | Connectors_Molex:Molex_KK-6410-04_04x2.54mm_Straight
J4 | 1 | ponte H PWM | Connectors_Molex:Molex_KK-6410-06_06x2.54mm_Straight
J5 | 1 | PWR OUT | TerminalBlock:TerminalBlock_bornier-2_P5.08mm
J6 | 1 | ICSP2 | Connectors_IDC:IDC-Header_2x03_Pitch2.54mm_Straight
J7 | 1 | PWR IN | TerminalBlock:TerminalBlock_bornier-2_P5.08mm
J8 | 1 | PWR JACK | Connectors:BARREL_JACK
J9 | 1 | 5VOUT | TerminalBlock:TerminalBlock_bornier-2_P5.08mm
R1 R2 R3 R5 | 4 | 1k | Resistors_ThroughHole:R_Axial_DIN0207_L6.3mm_D2.5mm_P7.62mm_Horizontal
R4 R7 | 2 | 10k | Resistors_ThroughHole:R_Axial_DIN0207_L6.3mm_D2.5mm_P7.62mm_Horizontal
R6 R8 R9 | 3 | 470R | Resistors_ThroughHole:R_Axial_DIN0207_L6.3mm_D2.5mm_P7.62mm_Horizontal
SW1 | 1 | RESET | Buttons_Switches_THT:SW_PUSH_6mm_h4.3mm
SW2 | 1 | START | Buttons_Switches_THT:SW_PUSH_6mm_h4.3mm
U1 | 1 | ATmega328P-PU | Housings_DIP:DIP-28_W7.62mm_LongPads
U2 | 1 | LM7805_TO220 | TO_SOT_Packages_THT:TO-220-3_Vertical
Y1 | 1 | 16Mhz | Crystals:Crystal_HC49-U_Vertical